## Cluster1
PackageCode | ID | Number of Boxes in Cluster | Odometer | Azimuth | X_Coord | Y_Coord | Lat | Long | Height | Length | Width | Peak Depth | Effective Length | Effective Depth | Failure Pressure | FPR | FPRTC | RPR | Due Date | Status | Description | Surface | Metal Loss Type | Growth Rate | Discovery Date | ERF | Depth Tolerance - @ 80% Conf. | Depth Tolerance - StdDev | Length Tolerance - @ 80% Conf. | Length Tolerance - StdDev | Width Tolerance - @ 80% Conf. | Width Tolerance - StdDev
Where Cluster = 1
| Feature ID | = if(countif( cluster ID column, Id)=0,1,countif( cluster ID column, Id)) | Odometer Main | Orientation Center | Easting | Northing | Latitude | Longitude | Height | Length | Width | Depth (%) | Effective Length | Effective Depth (%) | MB31G | ROUND(MB31G / MAOP,3) | find column with this header in export file | = ((MB31G / SMYS) / (2*Wall Thickness / Outside Diameter) |  | find column with this header in export file | concatenate Feature Type and comment | if isExternal = Yes, "E" | find column with this header in export file |  |  | = round(MAOP / 72% of MB31G,3) | find column with this header in export file | Depth Tolerance - @ 80% Conf. / 1.25 rounded to 3 decimals | find column with this header in export file | Length Tolerance - @ 80% Conf. / 1.25 rounded to 3 decimals | find column with this header in export file | Width Tolerance - @ 80% Conf. / 1.25 rounded to 3 decimals
| this will be a column added to the noviview export by analyst |  |  | in degrees, 0-360 | [11 empty] | or | [5 empty] | if isExternal = No, "I" |  |  |  | or
|  |  | can be ft or m in headers | if export is already 0-360, copy column | can be ft or m in headers | can be ft or m in headers |  |  | can be ft or m in headers | can be in or mm in header | can be in or mm in header |  | can be in or mm in header |  | can be kpa or psi in header | ROUND(MB31G / MOP,3) | [9 empty] | = round(MOP / 72% of MB31G,3)
|  |  |  | if export is clock, convert to 0-360 | [11 empty] | whichever is not blank (MOP or MAOP) | [9 empty] | whichever is not blank (MOP or MAOP)